## 参数
参数页 | Specifications
割草能力 | Mowing Capacity
推荐割草面积：3000㎡ | Recommended mowing area：3000 m² (0.75 acre)
最大爬坡能力 33° | Max climbing ability: 33° (65%)
最大作业坡度 25° | Max mowing slope: 25° (47%)
边界类型 虚拟边界 | Boundary type: Virtual wire
切割模式 自定义角度条纹割草 | Mowing pattern: Customizable in FJD Landscaping®
整机 | Complete Unit
重量 13.5 kg (30 lb) | Weight: 13.5 kg (30 lb)
尺寸 633×443×302 mm / 24.9×17.4×11.8 inches | Dimensions: 633×443×302 mm / 24.9×17.4×11.8 in
软件升级 OTA | Software update: OTA
连接模式 4G, Wireless Connectivity（内置SIM卡） | Connectivity: 4G, Wireless Connectivity
防水等级 车体：IPX5 / 充电桩：IP65 | IP rating: Mower: IPX5 Charging Station: IP65
切割系统 | Cutting System
割草高度： 20–60 mm / 0.8–2.4 in (Standard) 10–50 mm / 0.4–2.0 in (Standard with Adapter) 40–80 mm / 1.6–3.2 in (High-cut version) | Cutting height: 20–60 mm / 0.8–2.4 in. (Standard) 10–50 mm / 0.4–2.0 in. (Standard with adapter) 40–80 mm / 1.6–3.2 in. (High-cut version)
割草宽度 260 mm / 10 in | Cutting width: 260 mm / 10 in.
电池&充电 | Battery & Charging
电池容量 | Battery capacity: 190 Wh
续航时长 | Battery performance: 180 min
充电时长 | Charging time: 120 min
出厂配置 | Factory Configuration
整机-有 | Complete mower: ●
充电桩--有 | Charging station: ●
高强度合金钢刀片--选配 | High-strength cutting blade： ●
配件清单 | Accessories List Cutting Blades High-Strength Cutting Blade Plastic Pegs Screws Wheel Spikes
*○ Optional / ● Standard / - Unavailable
Robot Handles the Grass. Enjoy Your Yard!