## FR4000参数
规格 | Specifications
割草能力 | Mowing Capacity
推荐割草面积：4000㎡ | Recommended mowing area: 4000 m² (1 acre)*
最大爬坡能力 33° | Max climbing ability: 33° (65%)
最大作业坡度 25° | Suggested mowing slope: 25° (47%)
边界类型 虚拟边界 | Boundary type: Virtual wire
切割模式 自定义角度条纹割草 | Mowing pattern: Customizable in the FJD Landscaping® app
整机 | Complete Unit
重量 13.3kg (29.32 lb） | Weight: 13.3 kg (29.32 lb）
尺寸 645mm×444mm×420mm /25.4in×17.5in×16.5in | Dimensions: 645×444×420 mm /25.4×17.5×16.5 in.
软件升级 OTA | Software update: OTA
连接模式 4G, Wi-Fi, & Bluetooth（内置SIM卡） | Connectivity: 4G, Wireless Connectivity
防水等级 车体：IPX5 / 充电桩：IP65 | IP rating: Mower: IPX5 Charging station: IP65
切割系统 | Cutting System
割草高度： 20–60 mm / 0.8–2.4 in (Standard) 10–50 mm / 0.4–2.0 in (Standard with Adapter) | Cutting height: 20–60 mm / 0.8–2.4 in. 10–50 mm / 0.4–2.0 in.*
割草宽度 260 mm / 10.2 in. | Cutting width: 260 mm / 10.2 in.
电池&充电 | Battery & Charging
电池容量 | Battery capacity: 190 Wh
续航时长 | Battery performance: 180 min
充电时长: 120 min | Charging time: 120 min
出厂配置 | Factory Configuration
整机-标配 | Complete mower: ●
充电桩--标配 | Charging station: ●
RTK base station--标配 | RTK base station: ●
充电桩适配器--标配 | Adapter (Charging station)： ●
基站适配器--标配 | Adapter (RTK base station)： ●
遮阳棚--选配 | Garage: ○
配件清单 | Accessories List
Cutting Blades
High-Strength Cutting Blade
Plastic Pegs
Screws
Wheel Spikes
*○ 可选 / ● 标配 / - 不可用 | *○ Optional / ● Standard / - Unavailable
最大割草面积约为每天4,000 平方米（1 英亩）。这取决于多种因素，例如区域布局、草况、地形、天气、电池状况及其他工作条件。 | *The maximum mowing size is about 4,000m² (1 acre) per day. This depends on various factors, such as the area layout, grass conditions, terrain, weather, battery health, and other working conditions.
Robot Handles the Grass. Enjoy Your Yard!