## FV2000参数
规格 | Specifications
割草能力 | Mowing Capacity
推荐割草面积：2000㎡ | Recommended mowing area: 2000 m² (0.5 acres)*
最大爬坡能力 33° | Max climbing ability: 33° (65%)
最大作业坡度 25° | Suggested mowing slope: 25° (47%)
边界类型 虚拟边界 | Boundary type: Virtual wire
切割模式 自定义角度条纹割草 | Mowing pattern: Customizable in the FJD Landscaping® app
整机 | Complete Unit
重量 13.3kg (29.32 lb） | Weight: 13.2 kg (29 lb）
尺寸 645mm×444mm×420mm /25.4in×17.5in×16.5in | Dimensions: 634×444×285 mm /24.9×17.5×11.2 in.
软件升级 OTA | Software update: OTA
连接模式 4G, 无线蓝牙 | Connectivity: 4G, Wireless Connectivity
防水等级 车体：IPX5 / 充电桩：IP65 | IP rating: Mower: IPX5 Charging station: IP65
切割系统 | Cutting System
割草高度： 20–60 mm / 0.8–2.4 in (Standard) | Cutting height: 20–60 mm / 0.8–2.4 in.
割草宽度 260 mm / 10.2 in. | Cutting width: 260 mm / 10.2 in.
电池&充电 | Battery & Charging
电池容量: 95 Wh | Battery capacity: 95 Wh
续航时长: 120 min | Battery performance: 120 min
充电时长: : 60 min | Charging time: 60 min
出厂配置 | Factory Configuration
整机-标配 | Complete mower: ●
充电桩--标配 | Charging station: ●
适配器--标配 | Adapter： ●
配件清单 | Accessories List
Cutting blades
High-strength cutting blade
Plastic pegs
Screws
Wheel spikes
*○ 可选 / ● 标配 / - 不可用 | *○ Optional / ● Standard / - Unavailable
最大割草面积约为每天2,000 平方米（0.5 英亩）。这取决于多种因素，例如区域布局、草况、地形、天气、电池状况及其他工作条件。 | The maximum mowing size is about 2,000m² (0.5 acres) per day. This depends on various factors, such as the area layout, grass conditions, terrain, weather, battery health, and other working conditions.
Robot Handles the Grass. Enjoy Your Yard!