## Sheet1
参数名称 | Specification | Specifications
整机 | Complete Unit | Complete Unit
重量 | Weight 365 kg (804.69 lb) | Weight 365 kg (804.69 lb)
尺寸 | Dimensions 1905×1077×1077 mm / 75×42.4×42.4 in. | Dimensions 1905×1077×1077 mm / 75×42.4×42.4 in.
软件更新 | Software update OTA | Software Update OTA
连接 | Connectivity 4G, Wireless Connectivity | Connectivity 4G, Wireless Connectivity
工作温度 | Operating temperature -20℃-45℃ | Operating Temperature -20℃ to 45℃ (-4°F to 113°F)
防护等级 | IP rating IPX4 | IP Rating IPX4
割草能力 | Mowing Capacity | Mowing Capacity
割草面积：24h最大作业面积 30000㎡ 72h最大作业面积 90000㎡ *按24小时作业计算,实际面积根据客户工作时间 | Max mowing area* 72h Maximum coverage 28,800㎡ (7 acres) 24h Maximum coverage 86,400㎡ (21.3 acres) *Calculated based on 24-hour operation. Actual coverage depends on user working hours.（小字注释放在参数表格的最下面，左下角） | Max Mowing Area* 24-Hour Max Coverage 30,000㎡ (7.4 acres) 72-Hour Max Coverage 90,000㎡ (22.2 acres) *Calculated based on 24-hour use. The actual coverage depends on your specific working hours.（小字注释放在参数表格的最下面，左下角）
每小时最大割草面积 | Max mowing area per hour 1,800㎡ (0.4 acre) | Max Mowing Area per Hour 1,800㎡ (0.4 acres)
单次充电最大作业面积 | Max mowing area per charge 20,000㎡ (5 acres) | Max Mowing Area per Charge 20,000㎡ (5 acres)
最大爬升坡度 | Max climbing ability 20° | Max Climbing Ability 20°
最大割草坡度 | Max mowing slope 15° | Max Mowing Slope 15°
边界类型:虚拟边界 | Boundary type Virtual wire | Boundary Type Virtual Wire
切割模式 定制角度割草 | Cutting mode Customized angle mowing | Cutting Mode Customized Angle Mowing
切割系统 | Cutting System | Cutting System
切割高度 | Cutting height 7-44 mm / 0.3-1.7 in. | Cutting Height 7-44 mm / 0.3-1.7 in.
切割宽度 | Cutting width 686 mm / 27 in. | Cutting Width 686 mm / 27 in.
滚刀组重量(不含抬升机构) | Reel unit weight 65 kg (143.3 lb) | Reel Unit Weight 65 kg (143.3 lb)
滚刀组尺寸 | Reel unit dimensions 1000×370×350 mm / 39.4×14.6×13.8 in. | Reel Unit Dimensions 1000×370×350 mm / 39.4×14.6×13.8 in.
滚刀转速300~2200rpm（目前只开放1000~1500rpm） | Reel speed 300~2200rpm | Reel Speed 300–2200 RPM
刀片数量 | Number of blades 1 | Number of Blades 1
滚刀直径 | Reel diameter 177mm / 7 in. | Reel Diameter 177mm / 7 in.
滚刀长度 | Reel width 685mm / 27 in. | Reel Width 685mm / 27 in.
电池&充电 | Battery & charging | Battery & Charging
快换换电 支持 | Fast battery swapping ● | Fast Battery Swapping ●
电池容量 | Battery capacity 8 KWh | Battery Capacity 8 kWh
电池续航 | Battery life 10h | Battery Life 10h
充电时间 | Charging time 5h | Charging Time 5h
额定工作电压 | Rated operating voltage 48V | Rated Operating Voltage 48V
定位与导航 | Positioning & Navigation | Positioning & Navigation
导航 RTK & 激光 | Positioning RTK & vision | Positioning RTK & LiDAR
第三方N-trip 支持 | NTRIP ● | NTRIP ●
FJD基站&CORS站 支持 | FJD base station & CORS station ● | FJD Base Station & CORS Station ●
出厂配置 | Factory Configuration | Factory Configuration
整机 标配 | Complete mower ● | Complete Mower ●
便携充电器 标配 | Portable charger ● | Portable Charger ●
平板 标配 | Tablet ● | Tablet ●
底刀*2 标配 | Reel bedknife*2 ● | Bedknife*2 ●
手持打点器 标配 | V4e handheld marker ● | V4e Handheld Point Marker ●
扫描仪 |  | P2 scanner ○
FJD基站 选配 | FJD base station ○ | FJD Base Station ○