## FV2000竞品分析
| FV2000 | Mammotion LUBA mini AWD 1500 | Segway Navimow H1500-VF | SUNSEEKER X7 | Dreame A1
Design
Product Link |  | https://eu.mammotion.com/products/luba-mini-awd-robot-lawn-mower?srsltid=AfmBOormTCYeamqV6ygPxS9hsFsp6Ha2rVjXEWcB5lXO-tegG_oxTe3Z | https://navimow.segway.com/pages/navimow-h-specs | https://shopsunseekertech.com/products/orion-x7-robotic-lawn-mower | https://global.dreametech.com/products/roboticmower-a1?srsltid=AfmBOopEMFfBNYBQe75PukBANVZktb-AFq2b1VbF1UlfhouhDqmSLFDW https://www.dreametech.com/products/dreame-smart-roboticmower-a1
Price | €1,799 (VAT included) $1,799 不含美国 | €1.699,00 | 2099 | 2699 | 1999
Dimensions
| 13.2kg | 15kg | 17.3 kg | 30.5Lbs | 12kg
| 634*444*285mm | 584*430*282mm | 603 × 468 × 274 mm | 29.2 x 20.2 x 10.2 In. | 643 x 437 x 261mm
Capacity
Maximum mowing area in a single pass | Recommended Mowing Area 2000㎡ | Recommended Mowing Area 1500㎡ | Recommended Mowing Area 1500㎡ | 1,500 ㎡ | 2,000m² (0.5 acres)
| Max Mowing area 6000㎡ | Max. Mowing area 1800㎡ | 1,500 ㎡ | Max Cutting Area 0.75 acre(3000㎡) | Standard: 1,000m² (0.25 acres)/24hrs Efficient: 2,000m² (0.5 acres)/24hrs
Positioning & Navigation system | RTK + Vision | RTK + Vision | GPS+ Vision | RTK + Vision | LiDAR
Battery & Charging
Battery Capacity | 95Wh | 6.1Ah | 7.65 Ah | 5ah | 5Ah
Charging Mode | Auto Recharge | Auto Recharge | Auto Recharge | Auto Recharge | Auto Recharge
Fast Battery Swapping | Yes | Yes | No | No | No
Mowing time per charge | 90min | 165min | 240 min | 90Mins | 120 min
Charging Time | 60min | 200min | 240 min | 75Mins | 65min
Cutting System
Cutting width | 260mm | 200mm | 210mm | 14 In | 22cm (8.7in)
Cutting Height | 20-60mm | 20-65mm | 30 - 60 mm | 0.8“-4” | 3–7cm (1.18–2.76in)
Cutting System | 5 pivoting razor blades 1 high-strength cutting blades | 6 pivoting razor blades | 3 pivoting razor blades | 3 pivoting razor blades/each disc Floating Cut System | Spare Blade Kits x9
Capacity
Max Climbing Ability | 65%(33°） | 80% (38.6°) | 0.45 | 70%(35°) | 45%/24°
Multi-zone management | Yes | Yes Max. Multi-zone Management:20 | Yes | Yes | Yes
Waterproof (mower) | IPX6 | IPX6 | IPX6 | IPX6 | IPX5
Sales Pitch |  |  |  | 1. Obstacle Avoidance 200+ 2. Floating Cut System 3. Dual Blades
|  |  | Precision GPS Navigation: H series use advanced GPS technology to navigate your lawn with high precision, ensuring even coverage and efficient mowing without missed spots. Ultra-Low Noise Operation: It operates at a very low noise level, making it ideal for residential areas where quiet operation is a priority, reducing noise pollution compared to traditional lawnmowers. Efficient Battery Life: Equipped with a powerful battery, the Navimow H offers extended operation times, allowing it to cover large areas on a single charge and return automatically to its charging station when needed. Customizable Mowing Schedules: Users can easily set up customized mowing schedules through the mobile app, providing flexibility and convenience to manage mowing times that fit their lifestyle. Smart Obstacle Avoidance: H series are designed with intelligent sensors that allow it to detect and avoid obstacles, ensuring safe and efficient operation around furniture, trees, or other objects in the yard | Wireless Freedom: No more tangled wires—easily set up your mowing boundaries with ease, even in complex garden landscapes. Cutting-Edge Precision: The Sunseeker X7 integrates cutting-edge RTK-GNSS and VSLAM technology for precise navigation and obstacle avoidance, ensuring a flawlessly groomed lawn. Unrivaled Performance: Conquer any terrain confidently with AWD Driving System and floating dual-blade design, guaranteeing exceptional traction and cutting efficiency. Tailored to Perfection: Customize your mowing experience with intelligent path planning and adjustable cutting height, delivering optimal results tailored to your garden's needs. Effortless Management: Seamlessly control multiple work areas and settings through the intuitive Sunseeker app, providing real-time updates on your mower's status and progress.